## Injection
| Part Name | Part Number | Local Part Number | Description | Material | Manufacturing Method | Retailer (if bought) | Link (if bought) | Quantity | Unit Cost ($) | Unit Weight (lb) | Total Cost | Total Weight (lb) | Comments
Manufactured Components
Purchased Components | Fuel injector* | F 02U V00 868-01 | DH-I-I001 | HDEV5.2 High pressure injector. Flow rate at 100 bar: up to 1,640 g/min (n-heptane) for port injection |  | Purchased | Bosch | http://www.bosch-motorsport.com/media/catalog_resources/HP_Injection_Valve_HDEV_52_Datasheet_51_en_2776067211pdf.pdf | 2 | 65 | 0.14991 | 130 | 0.29983 | Unit weight is without wire
| Spark plug | 9613 | DH-I-I002 | Bosch Double Iridium Spark Plug |  | Purchased | Bosch | https://www.amazon.com/Bosch-9613-Double-Iridium-Longer/dp/B00515NJB6/ref=sr_1_1?ie=UTF8&qid=1543428552&sr=8-1&keywords=Bosch+double+iridium+spark+plug+9613+pack+of+1 | 2 | 7.23 | 0.11 | 14.46 | 0.22 | Bhavya found this
| Throttle Position Sensor | C701260454BOS | DH-I-I004 | Throttle Position Sensor |  | Purchased | Bosch | https://shop.advanceautoparts.com/p/bosch-bosch-throttle-position-sensor-c701260454bos/10809310-P | 1 | 67 | 0.8 | 67 | 0.8 |  | Throttle valve position, crankshaft position, engine & coolant temp
| Starter Motor |  | DH-I-I005 | All Balls Starter Motor |  | Purchased | All Balls | https://www.amazon.com/All-Balls-Starter-Motor-Harley/dp/B000GZR4CG | 1 | 287.5 | 8.8 | 287.5 | 8.8
Fasteners, Bearings, etc. | Fuel injector o-rings (2 each) | 1222595 |  | 13/16" Inside x 1" Outside Diam | Nitrile | Purchased | Buna-N | https://www.mscdirect.com/browse/tnpla/01222595?cid=ppc-google-New+-+Hardware+-+PLA_sOFFfyd1Q___164124449498_c_S&mkwid=sOFFfyd1Q%7Cdc&pcrid=164124449498&rd=k&product_id=01222595&gclid=EAIaIQobChMIjYq7rKyM3wIVksBkCh1VZA-9EAQYASABEgLHHvD_BwE | 16 | 3.4 | 0.05 | 54.4 | 0.8

## Lubrication and Cooling
/ | Part Name | Part Number | Local Part Number | Description | Material | Manufacturing Method | Retailer (if bought) | Quantity | Unit Cost | Unit Weight | Total Cost | Total Weight
Manufactured Components | Oil Pan |  |  | Part of the crankcase, not actually a separate part |  |  | NA | NA | NA | NA | NA | NA
| Dipstick Tube |  |  | Also part of the crankcase, not a truly original part |  |  | NA | NA | NA | NA | NA | NA
Purchased Components | Oil Pump | 03-1054 | DH-LC-P001 | Oil Prelube / Scavenge Pump SuperX, 1/2" NPT x 1/2" BSPP Male exit/entry, 3.200" x 7.500", 4.0 GPM (15A Fuse) |  | NA | RB Racing | 1 | 395 | 9.46 | 395 | 9.46
| Pressure Relief Valve (Main Channel) | A60871094826OES | DH-LC-P002 | Regulates pressure at main drilling inlet |  | NA | Advance Auto Parts | 1 | 8.37 | 0.25 | 8.37 | 0.25
| Pressure Relief Valve (Filters) | A60871094826OES | DH-LC-P003 | Regulates pressure at filter inlet |  | NA | Advance Auto Parts | 1 | 8.37 | 0.25 | 8.37 | 0.25
| Oil Temperature Sensor | 17 11 1 437 362 | DH-LC-P008 | AT Cooler Thermostat |  | NA | URO Parts | 1 | 35.63 | 0.2 | 35.63 | 0.2
| Coolant Pump |  | DH-LC-P009 |  |  | NA |  | 1 |  |  | 0 | 0
| Oil Strainer | 12-1542 | DH-LC-P010 | Includes: strainer, gasket, and pin |  | NA | V-Twin Manufacturing | 1 | 15.95 | 0.05 | 15.95 | 0.05
| Check Valve (pump outlet) | 03-1036 | DH-LC-P011 | 03-1036 Check valve, 1/2" NPT 1psi backflow |  | NA | RB Racing | 1 | 40.5 | 0.1 | 40.5 | 0.1
| Hose Barb Fitting | 03-1043 | DH-LC-P012 | 03-1043 1/2" Hose Barb Fitting |  | NA | RB Racing | 2 | 15 | 0.01 | 30 | 0.02
| Drain plug sealing O-ring | -13 | DH-LC-P014 | Seals oil into crankcase |  | NA | Apple Rubber | 1 | 0.2 | 0.01 | 0.2 | 0.01
| Drain Plug | BMS008Y | DH-LC-P015 | Screws into lowest point on oil pan to be removed for oil change |  | NA | Motosport | 1 | 6.95 | 0.08 | 6.95 | 0.08
| Dipstick | 40-0470 | DH-LC-P016 | Measures level of oil, screws into dipstick tube |  | NA | V-Twin Manufacturing | 1 | 2.12 | 0.2 | 2.12 | 0.2
| Thermostat | 7200-195 | DH-LC-P017 | Regulates coolant flow based on temperature |  | NA | Fail-Safe | 2 | 14.99 | 0.13 | 29.98 | 0.26
Fasteners, Bearings, etc. | Oil Manifold Mounting Bolts | 03-1045 | DH-LC-P017 | 03-1045 Mounting Bolts (pack of 4) |  | NA | RB Racing | 1 | 7.95 | 0.16 | 7.95 | 0.16
| Main Crankshaft Bearing (top) | NA | DH-LC-P018 | Simple Hydrodynamic Bearing | AST800 Wrapped Steel w/ Bronze | NA | Mechanical Power | 2 | 19.275 | 0.24 | 38.55 | 0.48
| Main Crankshaft Bearing (bottom) | NA | DH-LC-P019 | Simple Hydrodynamic Bearing | AST800 Wrapped Steel w/ Bronze | NA | Mechanical Power | 2 | 19.275 | 0.23 | 38.55 | 0.46
| Connecting Rod Bearing (bottom) | NA | DH-LC-P020 | Simple Hydrodynamic Bearing | AST800 Wrapped Steel w/ Bronze | NA | Mechanical Power | 3 | 14.475 | 0.14 | 43.425 | 0.42
| Connecting Rod Bearing (top) | NA | DH-LC-P021 | Simple Hydrodynamic Bearing | AST800 Wrapped Steel w/ Bronze | NA | Mechanical Power | 3 | 14.475 | 0.13 | 43.425 | 0.39
| Camshaft Bearing (top) | NA | DH-LC-P022 | Simple Hydrodynamic Bearing | AST800 Wrapped Steel w/ Bronze | NA | Mechanical Power | 4 | 17.625 | 0.03 | 70.5 | 0.12
| Camshaft Bearing (bottom) | NA | DH-LC-P023 | Simple Hydrodynamic Bearing | AST800 Wrapped Steel w/ Bronze | NA | Mechanical Power | 4 | 17.625 | 0.03 | 70.5 | 0.12
| Auxiliary Crankshaft Bearing (top) | NA | DH-LC-P024 | Simple Hydrodynamic Bearing | AST800 Wrapped Steel w/ Bronze | NA | Mechanical Power | 1 | 11.125 | 0.02 | 11.125 | 0.02
| Auxiliary Crankshaft Bearing (bottom) | NA | DH-LC-P025 | Simple Hydrodynamic Bearing | AST800 Wrapped Steel w/ Bronze | NA | Mechanical Power | 1 | 11.125 | 0.02 | 11.125 | 0.02
| Piston Pin Bearing | NB-1457 | DH-LC-P026 | Needle Bearing, #: NB-1457 |  | NA | Parts Unlimited | 2 | 7.95 | 0.02 | 15.9 | 0.04
| Piston Pin Bearing (ring) | NA | DH-LC-P027 | Needle bearing ring |  | NA | Parts Unlimited | 2 | 0 | 0 | 0 | 0
| Piston Pin Bearing (needle) | NA | DH-LC-P028 | Needle bearing needle |  | NA | Parts Unlimited | 36 | 0 | 0 | 0 | 0
| 90 degree pump adapter | 03-1049 | DH-LC-P029 | 90 fitting for inlet/outlet of pump |  | NA | RB Racing | 2 | 27.5 | 0.1 | 55 | 0.2
| Dipstick O-ring | AS568-56 | DH-LC-P030 | O-ring to seal dipstick |  | NA | Apple Rubber | 1 | 0.2 | 0.01 | 0.2 | 0.01
[11 empty] | 979.32 | 13.32

## Powertrain
| Part Name | Part Number | Local Part Number | Description | Material | Manufacturing Method | Retailer (if bought) | Quantity | Unit Cost | Unit Weight | Total Cost | Total Weight
Manufactured Components | Piston |  | DH-PT-M001 | Piston | Aluminum 4032 | Forged | -- | 2
| Wrist Pin |  | DH-PT-M002 | Secures connecting rod to piston | 4340 Steel | Forged | -- | 2 |  | 1.4 |  | 2.8
| Blade Connecting Rod |  | DH-PT-M003 | Connects piston to crankshaft | AISI 1340 | Forged, Cold Finished | -- | 1 |  | 2.62 |  | 2.62
| Connecting Rod Cap, Fork |  | DH-PT-M004 | Bottom portion of connecting rod | AISI 1340 | Forged, Cold Finished | -- | 2 |  |  |  | 0
| Fork Connecting Rod |  | DH-PT-M009 | Connects piston to connecting rod | AISI 1340 | Forged, Cold Finished | -- | 1 |  | 4.55 |  | 4.55
| Crankshaft |  | DH-PT-M008 | Provides output to transmission | 4340 Steel | Forged and Machined | -- | 1 |  | 29.75 |  | 29.75
| Wrist Pin Circlip |  | DH -PT-M010 | Secures wrist clip onto piston | 4340 Steel | Extruded and bent? | -- | 4 |  | 0.002 |  | 0.008
| Piston Compression Ring |  | DH-PT-M011 | Spreads lubrication along cylinder | Nitride Steel | Buy |  | 2
| Connecting Rod Cap, Blade |  | DH-PT-M012 | Bottom portion of connecting rod | AISI 1340 | Forged, Cold Finished | -- | 1
Purchased Components | Piston Rings |  | DH-PT-P002 |  |  |  |  | 6
| Wrist Pin Retainers | LR64 | DH-PT-P002 | Speed-Pro Piston Pin Lock Ring | Steel |  | Speed Pro | 4 | 1.99 | 0.007 | 7.96 | 0.028
Fasteners |  |  |  | Connecting Rod Cap Screws
Crankshaft Sprocket Retaining Bolt

## Valvetrain
| Part Name | Part Number | Local Part Number | Description | Material | Manufacturing Method | Retailer (if bought) | Quantity | Unit Cost | Unit Weight (lb) | Total Cost | Total Weight (lb)
Manufactured Components | Camshaft Square End | -- | DH-VT-M001 | Camshaft for sprocket mounting | Gray Cast Iron Class 40 A48 |  | -- | 1
| Camshaft Regular End | -- | DH-VT-M002 | Camshaft with retaining ring groove | Gray Cast Iron Class 40 A48 |  | -- | 1
| Push Rod | -- | DH-VT-M007 | Connects cams to rocker arms | Steel Alloy 4140 | Machining | -- | 4 |  |  |  | 0
| Rocker Holder Bottom | -- | DH-VT-M008 | Secures rocker arm shafts |  |  | -- | 4 |  |  |  | 0
| Rocker Holder Top | -- | DH-VT-M009 | Secures rocker arm shafts |  |  | -- | 4
| Exhaust Rocker Arm | -- | DH-VT-M0010 | Connects push rods to valve stems | Steel Alloy 4140 | Forging | -- | 2 |  |  |  | 0
| Intake Rocker Arm | -- | DH-VT-M0011 | Connects push rods to valve stems | Steel Alloy 4140 | Forging | -- | 2 |  |  |  | 0
| Rocker Arm Shaft | -- | DH-VT-M012 | Provides rotation surface for rocker arms | Steel Alloy 4140 |  | -- | 4
| Intake Stem | -- | DH-VT-M013 | Stem of intake valve | Stainless Steel 201 |  |  | 4
| Intake Valve | -- | DH-VT-M014 | Flange of intake valve | Stainless Steel 201 | Forging | -- | 4 |  |  |  | 0
| Exhaust Stem | -- | DH-VT-M015 | Stem of exhaust valve | Stainless Steel 21-4N |  | -- | 4
| Exhaust Valve | -- | DH-VT-M016 | Flange of exhaust valve | Stainless Steel 21-4N | Forging | -- | 4
Purchased Components | Crankshaft Timing Sprocket |  | DH-VT-P002 |  |  | -- |  | 1
| Camshaft Timing Sprocket |  | DH-VT-P003 |  |  | -- |  | 1
| Valve Lock | 13098-16 | DH-VT-M017/019 | Manley 7 Degree Machined Valve Locks | Alloy Steel | -- | Manley | 8 | 3 | 0.2 | 24 | 1.6
| Valve Retainer | 660-23604-32 | DH-VT-M018 | Manley Street Master Steel Retainers 0.841" Spring O.D. | 4140 Chromoly steel | -- | Manley | 8 | 4 | 0.0154 | 32 | 0.1232
| Valve Spring | LC 095J 04 S316 | DH-VT-P001 | Lee Spring Compression Spring | SS316 | -- | Lee Spring | 8 | 9.45 |  | 75.6
| Oil seal |  |  |  |  | -- |  | 8
| Camshaft Timing Chain |  |  |  |  | --
| Hydraulic Lifter |  |  |  |  | --
Fasteners, Bearings, etc. | Camshaft Sprocket Retaining Bolt |  | -- | 1/2-13 0.75" flanged hex bolt |  |  |  | 1
| Camshaft Retaining Ring |  | --
| Crankshaft Sprocket Retaining Bolt |  |  | 3/8-16 0.75" flanged hex bolt |  | -- |  | 1

## IntakeExhaust
| Part Name | Part Number | Local Part Number | Description | Material | Manufacturing Method | Retailer (if bought) | Link (if bought) | Quantity | Unit Cost | Unit Weight | Total Cost | Total Weight
Manufactured Components | Intake Manifold |  | DH-IE-M001 |  | Stainless Steel AISI 405 | Die Casting |  |  | 1
| Exhaust Manifold 1 |  | DH-IE-M002 |  | Stainless Steel AISI 405 | Die Casting |  |  | 1
| Exhaust Manifold 2 |  | DH-IE-M003 |  | Stainless Steel AISI 405 | Die Casting |  |  | 1
Purchased Components | Exhaust Gasket |  | DH-IE-P001 | AS-568-029 |  |  |  |  | 4
| Intake Gasket |  | DH-IE-P002 | AS-568-029 |  |  |  |  | 4
Air Intake Filter
Catalytic Converter
Muffler
| O2 Sensor | 15109 | DH-I-I003 | Bosch Exact Fit Oxygen Sensor |  | Purchased | Bosch | https://www.autozone.com/engine-management/oxygen-sensor/bosch-exact-fit-oxygen-sensor/491745_102074_0_98000 | 2 | 60 | 0.28 | 120 | 0.56 | Maybe look into more sensors?
Fasteners, Bearings, etc.

## Engine BlockHousing
| Part Name | Part Number | Local Part Number | Description | Material | Manufacturing Method | Retailer | Quantity | Unit Cost | Unit Weight (lb) | Total Cost | Total Weight
Manufactured Components | Crankcase Front | -- | DH-EB-M002 | Houses crankshaft assembly | Aluminum Alloy 356-T6 | Sand Casting | -- | 1 |  | 15.96 |  | 15.96
| Crankcase Rear | -- | DH-EB-M003 | Houses crankshaft assembly | Aluminum Alloy 356-T6 | Sand Casting | -- | 1 |  | 11.9 |  | 11.9
| Cylinder | -- | DH-EB-M004 | Houses cylinder lining, cooling and lubrication channels | Aluminum Alloy 356-T6 | Sand Casting | -- | 2 |  | 11.4 |  | 22.8
| Cylinder Lining | -- | DH-EB-M005 | Lining for smooth piston travel | Gray Cast Iron Class 40 A48 |  | -- | 2 |  |  |  | 0
| Cylinder Stud | -- | DH-EB-M006 | Threaded rods for cylinder alignment and structure | Steel Alloy 4140 | Forging | -- | 8 |  | 0.4 |  | 3.2
| Camshaft Retaining Plate | -- | DH-EB-M007 | Holds camshafts, camshaft bearings |  |  | -- | 1 |  |  |  | 0
| Head Bolt | -- | DH-EB-M008 | Threads into cylinder studs to fixture cylinder, cylinder head |  |  | -- | 8 |  |  |  | 0
| Cylinder Head | -- | DH-EB-M009 | Contains valves, spark plugs, and hooks to intake/exhaust | Aluminum Alloy 356-T6 | Sand Casting | -- | 2 |  |  |  | 0
| Valve Stem Liner | -- | DH-EB-M010 | Ensures smooth translation of valves |  |  | -- | 8
| Tappet Cover Left | -- | DH-EB-M011 | Covers hydraulic push rod lifter, houses pushrod gaskets |  |  | -- | 1
| Rocker Box | -- | DH-EB-M012 | Houses rocker arms | Aluminum Alloy 356-T6 | Sand Casting | -- | 2
| Tappet Cover Right | -- | DH-EB-M013 | Covers hydraulic push rod lifter, houses pushrod gaskets |  |  | --
| Cylinder Cover | -- | DH-EB-M014 | Covers the rocker box |  |  | -- | 2
| Front Crankcase Cover | -- | DH-EB-M015 | Covers the crankshaft and camshaft sprockets and chain |  |  | -- | 1
| Push Rod Tube Bottom | -- | DH-EB-M016 | Protects the pushrod, slots into the tappet covers |  |  | -- | 4
| Push Rod Tube Top | -- | DH-EB-M017 | Protects the pushrod, slots into the cylinder head |  |  | -- | 4
| Push Rod Tube Spring Cover | -- | DH-EB-M018 | Protects the pushrod retaining spring |  |  | -- | 4
| Head Gasket | -- | DH-EB-M019 | Seals gap between cylinder head and cylinder |  |  | -- | 2
| Push Rod Covers | -- | DH-EB-M020 | Ensures tension in push rod spring for fixturing |  |  | -- | 8
| Rocker Gasket | -- | DH-EB-M021 | Seals gap between rocker box and cylinder head |  |  | -- | 2
| Cylinder Head Retaining Plug | -- | DH-EB-M023 | Prevents cylinder head slippage when unfastened |  |  | -- | 4
Purchased Components | Cylinder Gasket O-Ring | AS568-424 | DH-EB-P001 |  | Nitrile | -- | Marco Rubber and Plastics | 2 | 0.7 |  | 1.4
| Push Rod Spring |  | DH-EB-P002 | Spring pressure fixtures push rods |  | -- |  | 4
| Push Rod Spring Shims |  | DH-EB-P003 | Provides bottom spring support before spring gasket |  | -- |  | 4
| Push Rod Spring Gasket O-Ring |  | DH-EB-P004 | Seals gap between top and bottom push rod covers | Nitrile | -- | Marco Rubber and Plastics | 4
| Dual Piston Cam Chain Tensioner | 413-901 | DH-EB-P005,6 | Ensures tension in the crankshaft and camshaft chains | -- | -- | Red Shift | 1 | 159.95
| Push Rod Gasket O-Ring | AS568-018 | DH-EB-P007 | Seals gap between bottom push rod cover and tappet cover | Nitrile | -- | Marco Rubber and Plastics | 8
Fasteners | 1/4-20 1" hex socket head cap screw |  | -- |  |  |  |  | 6
| 1/4-20 0.75" hex bolt |  | -- |  |  |  |  | 8
| 1/4-20 1.875" hex bolt |  | -- |  |  |  |  | 4
| 1/4-20 1.75" hex bolt |  | -- |  |  |  |  | 4
| 3/8-16 0.75" hex bolt |  | -- |  |  |  |  | 8
| 3/8-16 0.625" hex bolt |  | -- |  |  |  |  | 8
| 1/4-20 1.375" hex bolt |  | -- |  |  |  |  | 10
| 3/8-16 5.5" hex bolt |  | -- |  |  |  |  | 5
| 10-32 0.625" socket button head cap screw |  | -- |  |  |  |  | 6

## Materials
Material | Density (lb/in^3) | Yield Strength (ksi) | Elastic Modulus (ksi) | Ultimate Tensile Strength (ksi)
Stainless Steel AISI 201 | 0.28 | 80 | 28600 | 150
Stainless Steel 21-4N | 0.28 | 100 | 31000 | 180
Stainless Steel AISI 405 | 0.28 | 40 | 29000 | 65
Steel Alloy 4140 | 0.28 | 60 | 30000 | 95
Steel Alloy 4340 | 0.28 | 68.2 | 31000 | 108
Steel Alloy AISI 1340 | 0.28 | 62.9 | 30000 | 102
Aluminum Alloy 356-T6 | 0.0965 | 24 | 10500 | 34
Cast Iron ASTM Class 40 | 0.258 | 28 | 18000 | 40

## FINAL
Part Name | Part Number | Local Part Number | Description | Material | Manufacturing Method | Retailer | Quantity | Unit Cost | Unit Weight (lb) | Total Cost | Total Weight
Engine Block
Crankcase Front | -- | DH-EB-M002 | Houses crankshaft assembly | Aluminum Alloy 356-T6 | Sand Casting | -- | 1 | 60 | 15.61 | 60 | 15.61
Crankcase Rear | -- | DH-EB-M003 | Houses crankshaft assembly | Aluminum Alloy 356-T6 | Sand Casting | -- | 1 | 55 | 12.27 | 55 | 12.27
Cylinder | -- | DH-EB-M004 | Houses cylinder lining, cooling and lubrication channels | Aluminum Alloy 356-T6 | Sand Casting | -- | 2 | 53 | 11.3625 | 106 | 22.725
Cylinder Lining | -- | DH-EB-M005 | Lining for smooth piston travel | Gray Cast Iron Class 40 A48 | Sand Casting | -- | 2 | 9 | 4.6149 | 18 | 9.2298
Cylinder Stud | -- | DH-EB-M006 | Threaded rods for cylinder alignment and structure | 316 Stainless Steel | Forging | -- | 8 | 5 | 0.3839 | 40 | 3.0712
Camshaft Retaining Plate | -- | DH-EB-M007 | Holds camshafts, camshaft bearings | Aluminum Alloy 356-T6 | Sand Casting | -- | 1 | 10 | 0.9979 | 10 | 0.9979
Head Bolt | -- | DH-EB-M008 | Threads into cylinder studs to fixture cylinder, cylinder head | 316 Stainless Steel | Forging | -- | 8 | 6 | 0.5649 | 48 | 4.5192
Cylinder Head | -- | DH-EB-M009 | Contains valves, spark plugs, and hooks to intake/exhaust | Aluminum Alloy 356-T6 | Sand Casting | -- | 2 | 160 | 15.6253 | 320 | 31.2506
Valve Stem Liner | -- | DH-EB-M010 | Ensures smooth translation of valves | Gray Cast Iron Class 40 A48 | Sand Casting | -- | 8 | 2 | 0.0383 | 16 | 0.3064
Tappet Cover Left | -- | DH-EB-M011 | Covers hydraulic push rod lifter, houses pushrod gaskets | Aluminum Alloy 356-T6 | Sand Casting | -- | 1 | 3 | 0.1335 | 3 | 0.1335
Rocker Box | -- | DH-EB-M012 | Houses rocker arms | Aluminum Alloy 356-T6 | Sand Casting | -- | 2 | 5 | 1.877 | 10 | 3.754
Tappet Cover Right | -- | DH-EB-M013 | Covers hydraulic push rod lifter, houses pushrod gaskets | Aluminum Alloy 356-T6 | Sand Casting | -- | 1 | 3 | 0.1335 | 3 | 0.1335
Cylinder Cover | -- | DH-EB-M014 | Covers the rocker box | Aluminum Alloy 356-T6 | Sand Casting | -- | 2 | 10 | 3.6996 | 20 | 7.3992
Front Crankcase Cover | -- | DH-EB-M015 | Covers the crankshaft and camshaft sprockets and chain | Aluminum Alloy 356-T6 | Sand Casting | -- | 1 | 11 | 9.2172 | 11 | 9.2172
Push Rod Tube Bottom | -- | DH-EB-M016 | Protects the pushrod, slots into the tappet covers | Aluminum Alloy 356-T6 | Sand Casting | -- | 4 | 3 | 0.0807 | 12 | 0.3228
Push Rod Tube Top | -- | DH-EB-M017 | Protects the pushrod, slots into the cylinder head | Aluminum Alloy 356-T6 | Sand Casting | -- | 4 | 2 | 0.0302 | 8 | 0.1208
Push Rod Tube Spring Cover | -- | DH-EB-M018 | Protects the pushrod retaining spring | Aluminum Alloy 356-T6 | Sand Casting | -- | 4 | 2 | 0.0105 | 8 | 0.042
Head Gasket | -- | DH-EB-M019 | Seals gap between cylinder head and cylinder | Multi-Layer Steel | Machined | -- | 2 | 5 | 0.1632 | 10 | 0.3264
Push Rod Covers | -- | DH-EB-M020 | Ensures tension in push rod spring for fixturing | Aluminum Alloy 356-T6 | Sand Casting | -- | 8 | 2 | 0.0167 | 16 | 0.1336
Rocker Gasket | -- | DH-EB-M021 | Seals gap between rocker box and cylinder head | Multi-Layer Steel | Machined | -- | 2 | 5 | 0.4621 | 10 | 0.9242
Cylinder Head Retaining Plug | -- | DH-EB-M023 | Prevents cylinder head slippage when unfastened | 316 Stainless Steel | Forging | -- | 4 | 3 | 0.0249 | 12 | 0.0996
Cylinder Gasket O-Ring | AS568-424 | DH-EB-P001 | Seals gap between crank case and cylinder | Nitrile | -- | Marco Rubber and Plastics | 2 | 0.7 | 0.0048 | 1.4 | 0.0096
Push Rod Spring | LP 049P 01 S316 | DH-EB-P002 | Spring pressure fixtures push rods | 316 stainless steel | -- | Lee Spring | 4 | 1.077 | 0.005 | 4.308 | 0.02
Push Rod Spring Shims | WSH.625.859.005SS | DH-EB-P003 | Provides bottom spring support before spring gasket | Stainless steel | -- | Apex Fasteners | 4 | 0.1 | 0.0004 | 0.4 | 0.0016
Push Rod Spring Gasket O-Ring | AS568-011 | DH-EB-P004 | Seals gap between top and bottom push rod covers | Nitrile | -- | Marco Rubber and Plastics | 4 | 0.7 | 0.0003 | 2.8 | 0.0012
Dual Piston Cam Chain Tensioner | 413-901 | DH-EB-P005,6 | Ensures tension in the crankshaft and camshaft chains | -- | -- | Red Shift | 1 | 159.95 | 0.1 | 159.95 | 0.1
Push Rod Gasket O-Ring | AS568-018 | DH-EB-P007 | Seals gap between bottom push rod cover and tappet cover | Nitrile | -- | Marco Rubber and Plastics | 8 | 0.16 | 0.000328 | 1.28 | 0.002624
Retaining Plate Screws | 91251A542 | -- | 1/4-20 1" hex socket head cap screw | Black-Oxide Alloy Steel | -- | McMaster Carr | 6 | 0.1628 | 0.019198 | 0.9768 | 0.11519
Rocker Arm Bolts | 91257A548 | -- | 1/4-20 1.75" hex bolt | Zinc Yellow-Chromate Plated Grade 8 Steel | -- | McMaster Carr | 8 | 0.2228 | 0.0503 | 1.7824 | 0.4024
Front Cover Bolts | 92620A550 | -- | 1/4-20 2" hex bolt | Zinc Yellow-Chromate Plated Grade 8 Steel | -- | McMaster Carr | 8 | 0.22 | 0.0503 | 1.76 | 0.4024
Rocker Box Bolts | 92620A622 | -- | 3/8-16 0.75" hex bolt | Zinc Yellow-Chromate Plated Grade 8 Steel | -- | McMaster Carr | 8 | 0.2258 | 0.044077 | 1.8064 | 0.35261
Manifold Bolts | 92620A621 | -- | 3/8-16 0.625" hex bolt | Zinc Yellow-Chromate Plated Grade 8 Steel | -- | McMaster Carr | 8 | 0.2238 | 0.040158 | 1.7904 | 0.32126
Cylinder Cover Bolts | 91257A535 | -- | 1/4-20 1.375" hex bolt | Zinc Yellow-Chromate Plated Grade 8 Steel | -- | McMaster Carr | 10 | 0.4928 | 0.027917 | 4.928 | 0.27917
Crankcase Bolts | 91257A646 | -- | 3/8-16 5.5" hex bolt | Zinc Yellow-Chromate Plated Grade 8 Steel | -- | McMaster Carr | 5 | 1.998 | 0.19306 | 9.99 | 0.96532
Tapper Cover Screws | 92949A267 | -- | 10-32 0.625" socket button head cap screw | 18-8 Stainless Steel | -- | McMaster Carr | 6 | 0.0755 | 0.006816 | 0.453 | 0.040896
Powertrain
Piston | -- | DH-PT-M001 | Piston | Aluminum 4032 | Forged | -- | 2 | 45 | 2.272 | 90 | 4.544
Wrist Pin | -- | DH-PT-M002 | Secures connecting rod to piston | 4340 Steel | Forged | -- | 2 | 7 | 0.74 | 14 | 1.48
Blade Connecting Rod | -- | DH-PT-M003 | Connects piston to crankshaft | AISI 1340 | Forged, Cold Finished | -- | 1 | 21 | 2.62 | 21 | 2.62
Connecting Rod Cap, Fork | -- | DH-PT-M006 | Bottom portion of connecting rod | AISI 1340 | Forged, Cold Finished | -- | 2 | 10 | 0.61 | 20 | 1.22
Fork Connecting Rod | -- | DH-PT-M009 | Connects piston to connecting rod | AISI 1340 | Forged, Cold Finished | -- | 1 | 23 | 4.55 | 23 | 4.55
Crankshaft | -- | DH-PT-M008 | Provides output to transmission | 4340 Steel | Forged and Machined | -- | 1 | 250 | 29.75 | 250 | 29.75
Wrist Pin Circlip | -- | DH -PT-M010 | Secures wrist clip onto piston | 4340 Steel | Extruded and bent | -- | 4 | 2 | 0.002 | 8 | 0.008
Piston Compression Ring | -- | DH-PT-M011 | Spreads lubrication along cylinder | Gray Cast Iron Class 40 A48 | Machined | -- | 2 | 8 | 0.036 | 16 | 0.072
Connecting Rod Cap, Blade | -- | DH-PT-M012 | Bottom portion of connecting rod | AISI 1340 | Forged, Cold Finished | -- | 1 | 8 | 0.52 | 8 | 0.52
Connecting Rod Cap Bolts | 91257A630 | -- | 3/8-16 1.75" hex bolt | Zinc Yellow-Chromate Plated Grade 8 Steel | -- | McMaster Carr | 6 | 0.3148 | 0.07668 | 1.8888 | 0.46008
Valvetrain
Camshaft Square End | -- | DH-VT-M001 | Camshaft for sprocket mounting | Gray Cast Iron Class 40 A48 | Casting | -- | 1 | 35 | 1.18 | 35 | 1.18
Camshaft Regular End | -- | DH-VT-M002 | Camshaft with retaining ring groove | Gray Cast Iron Class 40 A48 | Casting | -- | 1 | 35 | 1.159 | 35 | 1.159
Push Rod | -- | DH-VT-M007 | Connects cams to rocker arms | Steel Alloy 4140 | Machining | -- | 4 | 5 | 0.1334 | 20 | 0.5336
Rocker Holder Bottom | -- | DH-VT-M008 | Secures rocker arm shafts | Steel Alloy 4140 | Machining | -- | 4 | 8 | 0.3635 | 32 | 1.454
Rocker Holder Top | -- | DH-VT-M009 | Secures rocker arm shafts | Steel Alloy 4140 | Machining | -- | 4 | 7 | 0.2486 | 28 | 0.9944
Intake Rocker Arm | -- | DH-VT-M010 | Connects push rods to valve stems | Steel Alloy 4140 | Forging | -- | 2 | 7 | 0.6054 | 14 | 1.2108
Exhaust Rocker Arm | -- | DH-VT-M011 | Connects push rods to valve stems | Steel Alloy 4140 | Forging | -- | 2 | 7 | 0.6054 | 14 | 1.2108
Rocker Arm Shaft | -- | DH-VT-M012 | Provides rotation surface for rocker arms | Steel Alloy 4140 | Machining | -- | 4 | 5 | 0.3953 | 20 | 1.5812
Intake Stem | -- | DH-VT-M013 | Stem of intake valve | Stainless Steel AISI 201 | Forging | -- | 4 | 17 | 0.0567 | 68 | 0.2268
Intake Valve | -- | DH-VT-M014 | Flange of intake valve | Stainless Steel AISI 201 | Forging | -- | 4 | 0 | 0.1386 | 0 | 0.5544
Exhaust Stem | -- | DH-VT-M015 | Stem of exhaust valve | Stainless Steel 21-4N | Forging | -- | 4 | 17 | 0.0529 | 68 | 0.2116
Exhaust Valve | -- | DH-VT-M016 | Flange of exhaust valve | Stainless Steel 21-4N | Forging | -- | 4 | 0 | 0.1082 | 0 | 0.4328
Crankshaft Timing Sprocket | D25B18H | DH-VT-P002 | Transfers motion of crankshaft to camshaft | Stainless steel | -- | Martin Sprocket | 1 | 7.99 | 0.48 | 7.99 | 0.48
Camshaft Timing Sprocket | D25B36H | DH-VT-P003 | Transfers motion of crankshaft to camshaft | Stainless steel | -- | Martin Sprocket | 1 | 9.99 | 0.76 | 9.99 | 0.76
Valve Lock | 13098-16 | DH-VT-M017/019 | Manley 7 Degree Machined Valve Locks | Alloy Steel | -- | Manley | 8 | 3 | 0.2 | 24 | 1.6
Valve Retainer | 660-23604-32 | DH-VT-M018 | Manley Street Master Steel Retainers 0.841" Spring O.D. | 4140 Chromoly steel | -- | Manley | 8 | 4 | 0.0154 | 32 | 0.1232
Valve Spring | LC 095J 04 S316 | DH-VT-P001 | Ensures push rod engagement and smooth valve lift/return | 316 stainless steel | -- | Lee Spring | 8 | 9.45 | 0.0238 | 75.6 | 0.1904
Oil seal | AS568-56 | DH-VT-P005 | Ensures oil does not leak out into cylinder head | Nitrile | -- | Marco Rubber and Platics | 8 | 0.15 | 0.01 | 1.2 | 0.08
Camshaft Timing Chain | 25A2 | DH-VT-P004 | Connects camshaft and crankshaft sprockets | Medium Carbon Steel | -- | Renold | 1 | 8.8531 | 2.375 | 8.8531 | 2.375
Hydraulic Lifter | 84000-12 | -- | Helps transfer load between cam and push rod | -- | -- | Comp Cams | 4 | 65.99 | 1 | 263.96 | 4
Camshaft Sprocket Retaining Bolt | 92316A710 | -- | 1/2-13 0.75" flanged hex bolt | High-Strength Grade 8 Steel | -- | McMaster Carr | 1 | 0.944 | 0.09088 | 0.944 | 0.09088
Camshaft Retaining Ring | 93416A315 | -- | 1" OD Heavy Duty External Retaining Ring | 15-7 PH Stainless Steel | -- | McMaster Carr | 1 | 8.68 | 0.01 | 8.68 | 0.01
Crankshaft Sprocket Retaining Bolt | 92316A622 |  | 3/8-16 0.75" flanged hex bolt | High-Strength Grade 8 Steel | -- | McMaster Carr | 1 | 0.3924 | 0.04544 | 0.3924 | 0.04544
Lubrication and Cooling
Oil Pan | -- | -- | Part of the crankcase, not actually a separate part | -- | -- | -- | -- | -- | -- | -- | --
Dipstick Tube | -- | -- | Also part of the crankcase, not a truly original part | -- | -- | -- | -- | -- | -- | -- | --
Oil Pump | 03-1054 | DH-LC-P001 | Oil Prelube / Scavenge Pump SuperX, 1/2" NPT x 1/2" BSPP Male exit/entry, 3.200" x 7.500", 4.0 GPM (15A Fuse) | -- | -- | RB Racing | 1 | 395 | 9.46 | 395 | 9.46
Pressure Relief Valve (Main Channel) | A60871094826OES | DH-LC-P002 | Regulates pressure at main drilling inlet | -- | -- | Advance Auto Parts | 1 | 8.37 | 0.25 | 8.37 | 0.25
Pressure Relief Valve (Filters) | A60871094826OES | DH-LC-P003 | Regulates pressure at filter inlet | -- | -- | Advance Auto Parts | 1 | 8.37 | 0.25 | 8.37 | 0.25
Oil Temperature Sensor | 17 11 1 437 362 | DH-LC-P008 | AT Cooler Thermostat | -- | -- | URO Parts | 1 | 35.63 | 0.2 | 35.63 | 0.2
Coolant Pump | 9013 | DH-LC-P009 | EBP25 Electric Booster Pump | -- | -- | Davies Craig | 1 | 185 | 2.19 | 185 | 2.19
Oil Strainer | 12-1542 | DH-LC-P010 | Includes: strainer, gasket, and pin | -- | -- | V-Twin Manufacturing | 1 | 15.95 | 0.05 | 15.95 | 0.05
Check Valve (pump outlet) | 03-1036 | DH-LC-P011 | 03-1036 Check valve, 1/2" NPT 1psi backflow | -- | -- | RB Racing | 1 | 40.5 | 0.1 | 40.5 | 0.1
Hose Barb Fitting | 03-1043 | DH-LC-P012 | 03-1043 1/2" Hose Barb Fitting | -- | -- | RB Racing | 2 | 15 | 0.01 | 30 | 0.02
Drain plug sealing O-ring | -13 | DH-LC-P014 | Seals oil into crankcase | Nitrile | -- | Marco Rubber and Plastics | 1 | 0.2 | 0.01 | 0.2 | 0.01
Drain Plug | BMS008Y | DH-LC-P015 | Screws into lowest point on oil pan to be removed for oil change | ASTM A320 Steel | -- | Motosport | 1 | 6.95 | 0.08 | 6.95 | 0.08
Dipstick | 40-0470 | DH-LC-P016 | Measures level of oil, screws into dipstick tube | High Density Polyethylene | -- | V-Twin Manufacturing | 1 | 2.12 | 0.2 | 2.12 | 0.2
Thermostat | 7200-195 | DH-LC-P017 | Regulates coolant flow based on temperature | -- | -- | Fail-Safe | 2 | 14.99 | 0.13 | 29.98 | 0.26
Oil Manifold Mounting Bolts | 03-1045 | DH-LC-P017 | 03-1045 Mounting Bolts (pack of 4) | Zinc Yellow-Chromate Plated Grade 8 Steel | -- | RB Racing | 1 | 7.95 | 0.16 | 7.95 | 0.16
Main Crankshaft Bearing (top) | Custom Designed Part (no specific part #) | DH-LC-P018 | Simple Hydrodynamic Bearing | AST800 Wrapped Steel w/ Bronze | -- | Mechanical Power | 2 | 19.275 | 0.24 | 38.55 | 0.48
Main Crankshaft Bearing (bottom) | Custom Designed Part (no specific part #) | DH-LC-P019 | Simple Hydrodynamic Bearing | AST800 Wrapped Steel w/ Bronze | -- | Mechanical Power | 2 | 19.275 | 0.23 | 38.55 | 0.46
Connecting Rod Bearing (bottom) | Custom Designed Part (no specific part #) | DH-LC-P020 | Simple Hydrodynamic Bearing | AST800 Wrapped Steel w/ Bronze | -- | Mechanical Power | 3 | 14.475 | 0.14 | 43.425 | 0.42
Connecting Rod Bearing (top) | Custom Designed Part (no specific part #) | DH-LC-P021 | Simple Hydrodynamic Bearing | AST800 Wrapped Steel w/ Bronze | -- | Mechanical Power | 3 | 14.475 | 0.13 | 43.425 | 0.39
Camshaft Bearing (top) | Custom Designed Part (no specific part #) | DH-LC-P022 | Simple Hydrodynamic Bearing | AST800 Wrapped Steel w/ Bronze | -- | Mechanical Power | 4 | 17.625 | 0.03 | 70.5 | 0.12
Camshaft Bearing (bottom) | Custom Designed Part (no specific part #) | DH-LC-P023 | Simple Hydrodynamic Bearing | AST800 Wrapped Steel w/ Bronze | -- | Mechanical Power | 4 | 17.625 | 0.03 | 70.5 | 0.12
Auxiliary Crankshaft Bearing (top) | Custom Designed Part (no specific part #) | DH-LC-P024 | Simple Hydrodynamic Bearing | AST800 Wrapped Steel w/ Bronze | -- | Mechanical Power | 1 | 11.125 | 0.02 | 11.125 | 0.02
Auxiliary Crankshaft Bearing (bottom) | Custom Designed Part (no specific part #) | DH-LC-P025 | Simple Hydrodynamic Bearing | AST800 Wrapped Steel w/ Bronze | -- | Mechanical Power | 1 | 11.125 | 0.02 | 11.125 | 0.02
Piston Pin Bearing | NB-1457 | DH-LC-P026 | Needle Bearing, #: NB-1457 | -- | -- | Parts Unlimited | 2 | 7.95 | 0.02 | 15.9 | 0.04
Piston Pin Bearing (ring) | no unique # (part of bearing) | DH-LC-P027 | Needle bearing ring | Carbon Chromium Bearing Steel | -- | Parts Unlimited | 2 | 0 | 0 | 0 | 0
Piston Pin Bearing (needle) | no unique # (part of bearing) | DH-LC-P028 | Needle bearing needle | Carbon Chromium Steel | -- | Parts Unlimited | 36 | 0 | 0 | 0 | 0
90 degree pump adapter | 03-1049 | DH-LC-P029 | 90 fitting for inlet/outlet of pump | -- | -- | RB Racing | 2 | 27.5 | 0.1 | 55 | 0.2
Dipstick O-ring | AS568-56 | DH-LC-P030 | O-ring to seal dipstick | Nitrile | -- | Marco Rubber and Plastics | 1 | 0.2 | 0.01 | 0.2 | 0.01
Injection
Fuel injector | F 02U V00 868-01 | DH-IN-P001 | HDEV5.2 High pressure injector. Flow rate at 100 bar: up to 1,640 g/min (n-heptane) for port injection | -- | Purchased | Bosch | 2 | 65 | 0.14991 | 130 | 0.29983
Spark plug | 9613 | DH-IN-P002 | Bosch Double Iridium Spark Plug | -- | Purchased | Bosch | 2 | 7.23 | 0.11 | 14.46 | 0.22
Throttle Position Sensor | C701260454BOS | DH-IN-P004 | Throttle Position Sensor | -- | Purchased | Bosch | 1 | 67 | 0.8 | 67 | 0.8
Starter Motor | 80-1001 | DH-IN-P005 | All Balls Starter Motor | -- | Purchased | All Balls | 1 | 287.5 | 8.8 | 287.5 | 8.8
Fuel injector o-rings | 1222595 | DH-I-P006 | 13/16" Inside x 1" Outside Diam | Nitrile | Purchased | Marco Rubber and Plastics | 16 | 3.4 | 0.05 | 54.4 | 0.8
Intake/Exhaust
Intake Manifold | -- | DH-IE-M001 | Directs air into the cylinder head | Stainless Steel AISI 405 | Die Casting | -- | 1 | 11 | 2.7618 | 11 | 2.7618
Exhaust Manifold 1 | -- | DH-IE-M002 | Directs air out of the cylinder head on the left side | Stainless Steel AISI 405 | Die Casting | -- | 1 | 12 | 2.9604 | 12 | 2.9604
Exhaust Manifold 2 | -- | DH-IE-M003 | Directs air out of the cylinder head on the right side | Stainless Steel AISI 405 | Die Casting | -- | 1 | 14 | 4.0822 | 14 | 4.0822
Exhaust Gasket | AS-568-029 | DH-IE-P001 | Seals gap betwen exhaust manifold and cylinder head | Nitrile | -- | Marco Rubber and Plastics | 4 | 0.2 | 0.0006 | 0.8 | 0.0024
Intake Gasket | AS-568-029 | DH-IE-P002 | Seals gap betwen intake manifold and cylinder head | Nitrile | -- | Marco Rubber and Plastics | 4 | 0.2 | 0.0006 | 0.8 | 0.0024
Air Intake Filter | 29400020 | DH-IE-P003 | Filters air before it enters the intake manifold | -- | -- | Harley Davidson | 1 | 59.95 | 2 | 59.95 | 2
Catalytic Converter | 444106 | DH-IE-P004 | Lessens pollutants coming from exhaust manifold | -- | -- | Magna Flow | 1 | 206.99 | 4.6 | 206.99 | 4.6
O2 Sensor | 15109 | DH-IN-P003 | Bosch Exact Fit Oxygen Sensor | -- | -- | Bosch | 2 | 60 | 0.28 | 120 | 0.56
TOTALS | [9 empty] | 4352.3433 | 214.2243