## Sheet1
Variables | Number | Load capacity, P, from table 13.2 (MPa) | Max RPM | Min RPM | Max rev/s | Min rev/s | Length (mm) | Diameter of bearing (mm) | Average film temperature (C) | Viscocity of Oil (mPa*s) @90 degC | Journal diameter (mm) | Journal Length (mm) | Wall thicknes | COST?
Crankshaft Main Bearings | 3 | 5 | 5641 | 800 | 94.0167 | 13.3333 | 33.2651 | 77.4506 |  | 15.093 | 64.6938 | 41.275 | 8.0867 | 0 | https://wiki.anton-paar.com/en/engine-oil/
Connecting Rod -Crank Pin Bearings | 3 | 15 | 5641 | 800 | 94.0167 | 13.3333 | 15 | 61.9925 |  | 15.093 | 61.9125 | 36.1156 | 7.7391 | 0
Connecting rod piston pin bearings | 0 | 15 | 5641 | 800 | 94.0167 | 13.3333 | 15 | 32.05 |  | 15.093 | 32 | 15.01 | 4 | 0
Camshaft Bearings | 4 | 5 | 5641 | 800 | 94.0167 | 13.3333 | 12.725 | 25.45 |  | 15.093 | 25.4 | 15.01 | 3.175 | 0
Bearing characteristics | ConRod-Piston Pin Bearing | ConRod-Crank Bearing | Crankshaft Main Bearing | Camshaft Bearing |  | ConRod-Crank Bearing |  |  |  |  | Charts: | 13.13 | 0.14 | 0.15 | 0.16 | .17 (pressure) | .17(termination) | 0.18 | 0.19
h0_min | 0.009282 | 0.01048 | 0.011098 | 0.009018 |  | 0.01048 |  |  |  |  | main | 0.2 | 5.65 | 0.321 | 42 | 17 | 56 | 5.1 | 0.8
c (mm) | 0.025 | 0.04 | 0.025 | 0.025 |  | 0.04 |  |  |  |  | crank pin | 0.41 | 7 | 0.36 |  |  |  | 5.4 | 0.85
h0/c | 0.37128 | 0.26199 | 0.44392 | 0.36072 |  | 0.26199 |  |  |  |  | piston pin | 0.27 | 13 | 0.35 |  |  |  | 5 | 0.75
c/R | 0.00078003 | 0.00064524 | 0.00064557 | 0.0019646 |  | 0.00064524
L/D | 0.46802 | 0.24196 | 0.5 | 0.5 |  | 0.24196 |  |  |  |  | camshaft | 0.26 | 7 | 0.35 | 47 | 17.5 | 61 | 4.95 | 0.77
S, chart 13.13 | 0.27 | 0.41 | 0.2 | 0.26 |  | 0.41
Coefficient of friction, chart 13.14 | 7 | 13 | 5.65 | 7 |  | 13
Max film pressure, chart 13.15 | 42.8571 | 41.6667 | 15.5763 | 14.2857 |  | 20.8333
Position of minimum film thickness, chart 13.16 (degrees) | 0.008 | 35 | 42 | 47 |  | 35
Position of maximum film thickness, chart 13.17 (degrees) | 1.025 | 13.5 | 17 | 17.5 |  | 13.5
Position of film termination, chart 13.17 (degrees) | 0.0078049 | 45 | 56 | 61 |  | 45
Flow variable, chart 13.18 | #DIV/0! | 5.4 | 5.1 | 4.95 |  | 5.4
Side leakage/total flow ratio, chart 13.19 | #DIV/0! | 0.85 | 0.8 | 0.77 |  | 0.85 |  | Drilling | Flow
Flow rate, Q (cm^3/sec) |  | 9.4419 | 15.4418 | 1.8839 |  | 9.4419 |  | Crankshaft | 3.6682
Flow rate, Q (L/min) | 0.008 | 0.56651 | 0.92651 | 0.11304 |  | 0.56651 |  | Camshaft | 0.34815
Side leakage rate, Qs (L/min) | 1.025 | 0.48154 | 0.74121 | 0.087038 |  | 0.48154 |  | Lifters | 0.15
Total bearing leakage (L/min) | 0 | 1.4446 | 2.2236 | 0.34815 |  | 0.96307
TOTAL ENGINE BEARING FLOW RATE REQURED (L/min) | 4.0164
c/r ~= .001 (p 574)
Valve Lifter Flow Rate Estimate (L/min)
0.15
viscous shear force calculations | [7 empty] | OVERALL ENGINE OIL FLOW RATE (L/min)
http://edge.rit.edu/edge/P14453/public/Research/2-_LEADER_-_Understanding_Journal_Bearings.pdf | [7 empty] | 4.1664

## Sheet2
| Pressure losses |  | Change in height (mm) | Number | R(mm) | c(mm) | Coeff of friction variable (from 13.14) | friction factor | L(mm) | D(mm) | V(mm/s) | density (g/mm^3) (of 10W-40 at 90 degrees C) | g(mm/s^2) | K | h_height (kPa) | h_major (kPa) | h_friction,minor (kPa) | h_m * density * g (kPa) | h_f * density * g (kPa) | Single total (kPa) | Total(kPa)
|  | Main Crankshaft bearing | 0 | 3 | 38.7253 | 0.025 | 5.65 | 0.0036475 | 33.2651 | 77.4506 | 10 | 0.0008192 | 9810 | 2 | 0 | 0.010194 | 7.9847e-06 | 16.0727 | 6.4168e-05 | 16.0728 | 48.2183
|  | Con-Crankpin bearing | 0 | 3 | 30.9962 | 0.04 | 13 | 0.016776 | 15 | 61.9925 | 10 | 0.0008192 | 9810 | 2 | 0 | 0.010194 | 2.0689e-05 | 16.0727 | 0.00016627 | 16.0729 | 48.2186
|  | Con-piston pin bearing | 0 | 0 | 16.025 | 0.025 | 7 | 0.01092 | 15 | 32.05 | 10 | 0.0008192 | 9810 | 2 | 0 | 0.010194 | 2.605e-05 | 16.0727 | 0.00020935 | 16.0729 | 0
|  | Cam bearing | 0 | 4 | 12.725 | 0.025 | 7 | 0.013752 | 12.725 | 25.45 | 10 | 0.0008192 | 9810 | 2 | 0 | 0.010194 | 3.5047e-05 | 16.0727 | 0.00028165 | 16.073 | 64.2919
|  | Valve Lifters | 230 | [8 empty] | 0.0008192 | 9810 |  | 1.8484 | [5 empty] | 1.8484
TOTAL PRESSURE LOSS (kPa)
162.5772
Typical engine pressure every 1000 RPM (kPa)
388.9334 | 68.9476
Required Pumping Pressure (kPa)
551.5106

## Sheet3
Q (L/min) | Q (\mm^3/s) | V (mm/s) | A (mm^2) | V (m/s) | D (mm)
4.1664 | 69439.9014 | 9053.5555 | 7.6699 | 9.0536 | 3.125
4.1664 | 69439.9014 | 8370.521 | 8.2958 | 8.3705 | 3.25
4.1664 | 69439.9014 | 7761.9646 | 8.9462 | 7.762 | 3.375
4.1664 | 69439.9014 | 7217.4391 | 9.6211 | 7.2174 | 3.5
4.1664 | 69439.9014 | 6728.2666 | 10.3206 | 6.7283 | 3.625
4.1664 | 69439.9014 | 6287.1914 | 11.0447 | 6.2872 | 3.75
4.1664 | 69439.9014 | 5888.1084 | 11.7932 | 5.8881 | 3.875
4.1664 | 69439.9014 | 5525.8518 | 12.5664 | 5.5259 | 4
4.1664 | 69439.9014 | 5196.0259 | 13.364 | 5.196 | 4.125
4.1664 | 69439.9014 | 4894.8722 | 14.1863 | 4.8949 | 4.25
4.1664 | 69439.9014 | 4619.161 | 15.033 | 4.6192 | 4.375
4.1664 | 69439.9014 | 4366.1051 | 15.9043 | 4.3661 | 4.5
4.1664 | 69439.9014 | 4133.2887 | 16.8002 | 4.1333 | 4.625
4.1664 | 69439.9014 | 3918.6096 | 17.7205 | 3.9186 | 4.75
4.1664 | 69439.9014 | 3720.2316 | 18.6655 | 3.7202 | 4.875
4.1664 | 69439.9014 | 3536.5451 | 19.635 | 3.5365 | 5
4.1664 | 69439.9014 | 3366.1346 | 20.629 | 3.3661 | 5.125
4.1664 | 69439.9014 | 3207.7507 | 21.6475 | 3.2078 | 5.25
4.1664 | 69439.9014 | 3060.2878 | 22.6906 | 3.0603 | 5.375
4.1664 | 69439.9014 | 2922.7646 | 23.7583 | 2.9228 | 5.5
4.1664 | 69439.9014 | 2794.3073 | 24.8505 | 2.7943 | 5.625
4.1664 | 69439.9014 | 2674.1362 | 25.9672 | 2.6741 | 5.75
4.1664 | 69439.9014 | 2561.5537 | 27.1085 | 2.5616 | 5.875
4.1664 | 69439.9014 | 2455.9341 | 28.2743 | 2.4559 | 6
4.1664 | 69439.9014 | 2356.7148 | 29.4647 | 2.3567 | 6.125
4.1664 | 69439.9014 | 2263.3889 | 30.6796 | 2.2634 | 6.25
4.1664 | 69439.9014 | 2175.4987 | 31.9191 | 2.1755 | 6.375
4.1664 | 69439.9014 | 2092.6303 | 33.1831 | 2.0926 | 6.5
4.1664 | 69439.9014 | 2014.4081 | 34.4716 | 2.0144 | 6.625
4.1664 | 69439.9014 | 1940.4912 | 35.7847 | 1.9405 | 6.75
4.1664 | 69439.9014 | 1870.5693 | 37.1223 | 1.8706 | 6.875
4.1664 | 69439.9014 | 1804.3598 | 38.4845 | 1.8044 | 7
4.1664 | 69439.9014 | 1741.6043 | 39.8712 | 1.7416 | 7.125
4.1664 | 69439.9014 | 1682.0667 | 41.2825 | 1.6821 | 7.25
4.1664 | 69439.9014 | 1625.5307 | 42.7183 | 1.6255 | 7.375
4.1664 | 69439.9014 | 1571.7978 | 44.1786 | 1.5718 | 7.5
4.1664 | 69439.9014 | 1520.6859 | 45.6635 | 1.5207 | 7.625
4.1664 | 69439.9014 | 1472.0271 | 47.173 | 1.472 | 7.75
4.1664 | 69439.9014 | 1425.667 | 48.707 | 1.4257 | 7.875
4.1664 | 69439.9014 | 1381.4629 | 50.2655 | 1.3815 | 8