## Master Dimensions Sheet
| Dimension Name | Dimension Value | Units | Who Calculated/Selected It? | How Was It Calculated/Selected? | Any Relevant Links/Notes
Powertrain
| Cylinder Bore | 4.0625 | in | Clarissa | CDR slide 9 equations
| Cylinder Stroke | 4.1875 | in | Clarissa | CDR slide 9 equations
| Bore/Stroke Ratio | 0.97 | - | Clarissa | CDR slide 9 equations
| Rod Ratio | 4 | - | Clarissa | Calculations Tab 1
Connecting Rod | Crankpin Offset Angle | 90 | degrees | Mere | equation from link | https://www.cycleworld.com/2016/02/01/motorcycle-v-twin-and-parallel-twin-and-flat-twin-engine-tech-sound-insights#page-4 | X = 180 - (2*V_angle)
| Connecting Rod Length | 8.375 |  | Clarissa | Pulkrabek PDT pg. 50
| Piston-Connecting Rod Interface Diameter | 1.26 | in | Adam | Calculations Force Analysis Tab | The following 4 values add up to the minimum 800 sq mm cross sectional area requirement needed from the force analysis
| Piston-Connecting Rod Interface Width | 0.6 | in | Adam | Calculation Force Analysis Tab
| Connecting Rod Crankshaft Interface Diameter | 2.44 | in | Adam | Calculation Force Analysis Tab
| Connecting Rod Crankshaft Interface Width | 0.6 | in | Adam | Calculation Force Analysis Tab
| Forked Connecting Rod Crankshaft Interface Width | 0.59 | in | Adam
| Crank Offset | 2.0938 | in | Clarissa | PDF Pg. 50 Pulkrabek
|  | 5.3181 | cm
| Oil Hole Diameter | 0.15 | in | Adam | Rex
Crankshaft | Cylinder Spacing | 4.875 | in | James | Hoag ch 16, p. 16
| Crankpin (Conrod-Crankshaft) Diameter | 2.4375 | in | James | Hoag ch 16, p. 17
| Crankpin Journal Width | 1.4219 | in | James | Hoag ch 16, p. 18
| Main Journal Diameter | 3.0469 | in | James | Hoag ch 16, p. 19
| Main Journal Width | 1.625 | in | James | Hoag ch 16, p. 20
| Web (cheek) Thickness | 1.0156 | in | James | Hoag ch 16, p. 21
| Crankpin fillet | 0.1625 | in | James | Hoag ch 16, p. 22
| Main fillet | 0.1625 | in | James | Hoag Eqn. 16.1
| Pin Overlap | 0.64844 | in
| Offset of Rod Journal | 2.0938 |  |  | stroke / 2
Counterweight
| Linear offset of cranks | 5.0781
Mean Piston Speed
Valvetrain
Cam |  |  | in | Mere | Valve lift (ex) = Rlg - Rsm
|  |  | in | Mere | Arbitrary
| Shaft Diameter | 1 | in | Mere |  | https://www.google.com/search?q=diameter+of+camshaft&oq=diameter+of+camshaft&aqs=chrome..69i57j0.3848j0j7&sourceid=chrome&ie=UTF-8
| Shaft Length | 1 | in
| Thickness | 0.5 | in |  | Arbitrary
Diameter
Rocker | Rocker Ratio (Intake) | 1.1289
| Rocker Ratio (Exhaust) | 1
| Valve Angle (btw valves) | 45 | degrees
Engine Block
Injection
Intake valves | head diameter | 1.4625 | in | Grace | Chapter 6 Heywood | .36*bore
| Inner seat diameter | 1.3356 | in | Grace | Heywood | D/1.095
| Stem diameter | 0.28048 | in | Grace | Heywood | .21*Dseat
| Valve lift | 0.57523 | in | Mere | R.S. Khurmi and J.K. Gupta | Dport/(4cos(45))
| Seat Width | 0.073125 | in | Mike | Heywood
| Mean Seat Diameter | 1.3894 | in | Mike | Heywood 6.8
| Valve curtain area | 2.5901 | in^2 | Grace | Hoag | pi*D*.98*Lift
| Port area | 1.1475 | in^2 | Grace | Hoag | pi/4*(seat Diameter^2 - Stem Diam ^2)
| Valve stem length | 4.141 | in | Mere
| Port diameter | 1.2087 | in | Grace | Hoag | d=2*sqrt(PortArea/pi)
| Seat angle | 45 | degrees | Grace | Heywood | Based off Heywood
| Overall thickness of head | 0.12021 | in | Grace | Heywood | .1*D
Intake Spring | Total load on valve spring | 39.67 | lb | Grace | Internal Combustion Engine Parts
| Diameter of wire | 0.0932 | in | Grace | Internal Combustion Engine Parts
| Mean diameter of spring coil | 0.7461 | in | Grace | Internal Combustion Engine Parts
| Outer diameter of spring coil | 0.8393 | in | Grace | Internal Combustion Engine Parts
| Turns in coil | 5 | turns | Grace | Internal Combustion Engine Parts
| turns in coil (squared & ground ends) | 7 | turns | Grace | Internal Combustion Engine Parts
| Max compression produced | 0.5927 | in | Grace | Internal Combustion Engine Parts
| Free length | 1.333 | in | Grace | Internal Combustion Engine Parts
| Pitch of coil | 0.2224 | in | Grace | Internal Combustion Engine Parts
| spring constant (k) | 77.8 | lb/in | Clarissa | Motion study
Exhaust valves | head diameter | 1.2188 | in | Grace | Heywood | .3*bore
| Inner seat diameter | 1.1029 | in | Grace | Heywood | D/1.105
| Stem diameter | 0.26471 | in | Grace | Heywood | .24*Dseat
| Valve lift | 0.50955 | in | Grace | R.S. Khurmi and J.K. Gupta | Dport/(4cos(45))
| Seat Width | 0.060937 | in | Mike | heywood 6.8
| Mean Seat Diameter | 1.1578 | in | Mike | heywood
| Valve curtain area | 1.9119 | in^2 | Grace | Hoag | pi*D*.98*Lift
| Port area | 0.90039 | in^2 | Grace | Hoag | pi/4*(seat Diam^2 - Stem Diam ^2)
| Valve stem length | 4.141 | in | Mere
| Port diameter | 1.0707 | in | Grace | Hoag | d=2*sqrt(PortArea/pi)
| Seat angle | 45 | degrees | Grace | Heywood | Based off Heywood
| Overall thickness of head | 0.11029 | in | Grace | Heywood | .09*Seat Diameter
Exhaust Spring | Total load on valve spring | 33.8433 | lb | Grace | Internal Combustion Engine Parts
| Diameter of wire | 0.09524 | in | Grace | Internal Combustion Engine Parts
| Mean diameter of spring coil | 0.7619 | in | Grace | Internal Combustion Engine Parts
| Outer diameter of spring coil | 0.85714 | in | Grace | Internal Combustion Engine Parts
| Turns in coil | 5 | turns | Grace | Internal Combustion Engine Parts
| turns in coil (squared & ground ends) | 7 | turns | Grace | Internal Combustion Engine Parts
| Max compression produced | 0.5927 | in | Grace | Internal Combustion Engine Parts
| Free length | 1.348 | in | Grace | Internal Combustion Engine Parts
| Pitch of coil | 0.2247 | in | Grace | Internal Combustion Engine Parts
| Spring constant (k) | 77.8 | lb/in | Clarissa | Motion study
Exhaust | [7 empty] | AQS BHV C
Cooling
Lubrication
Air Intake

## Piston Dimensions
Piston Dimensions
Thickness of the Piston Head (th): | 0.605 in.
Radial Thickness of the Ring (t1): | 0.179 in.
Axial Thickness of Ring (t2): | 0.179 in.
Width of the Top Land (b1): | 0.726 in.
Width of the other Lands (b2): | 0.134 in.
Maximum Thickness of Barrel (t3): | 0.480 in.
Piston Wall Thickness Towards the Open End (t4): | 0.163 in.
Gap between the rings (tL): | 0.223 in.
Second Ring: | 0.163 in.
Depth of Ring Groove (Dr): | 0.194 in.
Length of Piston Skirt (Lps): | 2.031 in.
Length of Piston (L): | 3.562 in.
Piston Pin Diameter (Pdo): | 1.137 in.
Diameter of Thickening of Piston Pin (d): | 1.219 in.
Depth of Thickening of Piston Pin (b): | 1.219 in.

## ConRod Dimension Calcs
Calcs Needed | Connecting Rod Calculations | [5 empty] | Fork Cross Sectional Area |  |  | Reg Cross Sectional Area
| R = r/a |  |  |  | Cylinder Angle | Crankpin Offset | Design Force | 279.7003 | kN | Design Force | 194.0825 | kN
Max Pressure | r = connecting rod length = R*a |  |  |  | 45 | 90 | Yield Strength | 814 | MPa | Yield Strength | 814 | MPa
Temperature | a = crank offset = S/2 | [5 empty] | Required Cross Sectional Area | 343.6122 | mm^2 | Required Cross Sectional Area | 238.4306 | mm^2
| R = 3 | [6 empty] | 0.5326 | in^2 |  | 0.36957 | in^2
[7 empty] | Actual Cross Sectional Area | 0.99 | in^2 | Actual Cross Sectional Area | 0.749 | in^2
| Variable | Value (in) | Value (cm) | Description |  |  |  | 638.7097 | mm^2 |  | 483.2258 | mm^2
| S | 4.1875 | 10.6363 | Stroke length |  |  | Safety Factor | 5.5764 |  | Safety Factor | 6.0801
| R | 3 | 3 | Ratio of conrod length to crank offset
| a | 2.0938 | 5.3181 | crank offset |  |  | Ring Hoop Thickness
| r | 6.2812 | 15.9544 | conrod length |  |  | Tensile Reciprocating Force | 65500 | N
[7 empty] | Shear Strength | 407000000 | Pa
| Rod Length/Stroke | 1.5 |  |  |  |  | Required Cross Sectional Area | 0.00016093 | in^2
[8 empty] | 1.6093 | cm^2
[8 empty] | 0.28 | in^2
| Max Angles | (deg)
| Sm end w/ vertical | 19.4712
| Lg end w/horiz | 70.5288

## ConRod Force Analysis
Combustion Force (Ideal) |  | Units | Combusiton Force (Non Ideal) |  | Units
Max Pressure from ideal (Pa) | 11768300 | Pa | Max Presssure non ideal (Pa) | 7961200 | Pa |  | 7961.2 | kPa
Bore (m) | 0.10319 | m | Bore (m) | 0.10319 | m |  | 10.3187 | cm
Piston Head Area (m^2) | 0.0083627 | m^2 | Piston Head Area (m^2) | 0.0083627 | m^2 |  | 83.6265 | cm^2
Combustion Force (N) | 98414.2061 | N | Combusiton Force (N) | 66576.7509 | N |  | 66.5768
Safety Factor | 3 |  | Safety Factor | 1
Design Load (kN) | 295.2426 |  | Design Load (kN) | 66.5768
Reciprocating Force (tensile) |  |  | Reciprocating Force (compressive) |  |  |  | Reciprocating Force (tensile) y-fork |  |  | Reciprocating Force (compressive) y-fork
Piston Mass | 0.963 | kg | Piston Mass | 0.963 | kg |  | Pistion Mass | 0.963 | kg | Pistion Mass | 0.963 | kg
ConRod Mass | 0.86948 | kg | ConRod Mass | 0.86948 | kg |  | Y-ConRod Mass | 2.1 | kg | Y-ConRod Mass | 2.1 | kg
Crank Radius (stroke/2) | 0.053181 | m | Crank Radius (stroke/2) | 0.053181 | m |  | Crank Radius (stroke/2) | 0.053181 | m | Crank Radius (stroke/2) | 0.053181 | m
ConRod Length (pin to pin, measured from centerpoints) | 0.2128 | m | ConRod Length (pin to pin, measured from centerpoints) | 0.2128 | m |  | ConRod Length (pin to pin, measured from centerpoints) | 0.2128 | m | ConRod Length (pin to pin, measured from centerpoints) | 0.2128 | m
Angular Velocity | 590.7 | rad/sec | Angular Velocity | 590.7 | rad/sec |  | Angular Velocity | 590.7 | rad/sec | Angular Velocity | 590.7 | rad/sec
Theta | 0 | rad | Theta | 0 | rad |  | Theta | 0 | rad | Theta | 0 | rad
Lambda | 0.24991 |  | Lambda | 0.24991 |  |  | Lambda | 0.24991 |  | Lambda | 0.24991
Reciprocating Force (tensile) | 42501.9167 | N | Gas Force | 22192.2503 | N |  | Reciprocating Force (tensile) | 71041.1968 | N | Gas Force | 22192.2503 | N
| 42.5019 | kN | Reciprocating Force (compressive) | 64694.167 | N |  |  | 71.0412 | kN | Reciprocating Force (compressive) | 93233.4471 | N
|  |  |  | 64.6942 | kN | [5 empty] | 93.2334 | kN
Helpful Constants
density | 7870 | kg/m^3
| 7.87 | g/cm^3 | Beam Force
Normal Volume | 110.48 | cm^3 | Reg | 43040.0438 | N
| 6.74 | in^3 | Fork | 103949.8867 | N
Redline | 5641 | rpm | Max Moment
| 590.7 | rad/s | Reg | 1175.0896 | Nm
Stroke | 0.10636 | m | Fork | 2838.0648 | Nm
Tensile Strength | 814 | MPa | Critical Force | 16838105013 | N
Shear Strength | 407 | MPa | Johnson Buckling | -139430370191 | N
Forked Volume | 16.29 | in^3 |  | -139430370.2 | kN
| 266.8302 | cm^3 | Euler Buckling | 256744.8782 | N | 256744.8782
Izz | 9.6571e-05 | kg*m^2 |  | 256.7449 | kN
| 0.33 | lb*in^2 | Rankin Buckling | 9118.178 | N
Modulus of Elasticity | 200 | GPa |  | 9.1182 | kN
xx M of I | 18.94 | lb*in^2
| 5.89e-09 | kg*m^2
mass | 0.86948 | kg
Rad of Gyr | 8.2305e-05 | m^2
Slend Ratio | 1292.7459
Test Value 16.39 | 69.6414 |  | Safety Factor | 3.8564
Forked Cross Sectional Area | 0.768 | in^2
| 4.9536 | cm^2
Forked Max Force | 403223.04 | N
| 403.223 | kN
Forked Factor of Safety | 4.3249

## ConRod Bearing Calcs
Max Static Load on Piston End (both) | 64.6942 | kN
Max Static Load on Crank End (Reg) | 64.6942 | kN
Max Static Load on Crank End (Fork) | 46.6167 | kN
Crankshaft Diameter | 2.44 | in
| 6.1976 | cm
Piston Pin Diameter | 1.26 | in
| 3.2004 | cm
Bearing Length Reg | 0.6 | in
| 1.524 | cm
Bearing Length Fork | 0.6 | in
| 1.524 | cm
Oil Viscosity
Max RPM | 5641
Min RPM | 800
L/D Ratio Crank | 0.2459
L/D Ratio Piston | 0.47619

## IntakeExhaust Calcs
Helpful Constants |  | Units |  | Needed Dimensions | Units
Bore | 4.0625 | in |  | Required Inlet Area | m^2
| 10.3187 | cm
Stroke | 4.1875 | in
| 10.6363 | cm
1 Cyl Displacement | 889.4727 | cm^3
Total Displacement | 1778.9453 | cm^3
Redline RPM | 5641 | RPM
Redline RPS | 94.0167 | RPS
Volume Per Second | 41812.6269 | cm^3/s
| 0.041813 | m^3/s
Density | 1.2 | kg/m^3
Mass Flow per Second | 0.050175 | kg/s
Intake Pressure | 101.3 | kPa
| 101300 | Pa | kg/m*s^2
N=kgm/s^2
Pa=kg/m*s^2

## Sprocket Calcs
Chain Length based on Center-to-Center distance |  |  |  | Horspower needed to be transmitted to Camshaft (using Genesis's Group Report)
Parameters | Variable | Value |  | Parameters | Variable | Value | Units
Center-to-Center Distance (in) | C | 2.7829 |  | Spring Constant | k | 77.8 | lb/in
Number of Teeth (Large Sprocket) | N | 36 |  | Lift | Lv(theta) | 0.5095 | in | 12.9413 | mm
Number of Teeth (Small Sprocket) | n | 18 |  | Pressure Angle | phi | 0.46426
Length of Chain in Pitches | L | 50 |  | Prime Radius | Rp | 0.591 | in | 15.0114 | mm
Pitch of Chain | P | 0.25 |  | Spring Preload | p | 0.1 |  | 2.54
c-c in pitches |  | 11.1316 |  | Force | F | 53.0323 | lbf | 235.8879 | N
length in inches |  | 12.5 |  | Lever Arm | L | 0.55109 | in | 13.9977 | mm
| Spring Preload |  |  | RPM | RPM | 2964.5 | rev/min
| FS | 1.5 |  | Torque | T | 29.2256 | lb in | 3.3025 | Nm
| Fnet,in | 58.7315 |  | Power | P | 1.3747 | hp
| Fnet,ex | 47.4191
| Fpre,in | 7.78
| Fpre,ex | 7.78
| Kin | 77.8
| Kex | 77.8
| Xpre,in | 0.1
| Xpre,ex | 0.1 |  | Camshaft Torque and Horspower (T = k * x^2)
|  |  |  | Parameters | Variable | Value | Units
|  |  |  | Spring Constant | k | 77.8 | lb/in
small sprocket diameter | 1.5677 | 1.57 |  | Valve displacement | x | 0.6095 | in
large sprocket diameter | 3.0075 | 3.01 |  | Torque | T | 1.2061 | ft lb
min c-c distance | 2.2876 | 2.29 |  | Alt HP | HP | 0.68078 | hp
| 3.4314 |  |  | HP w SF |  | 1.0212 | hp
33.3031
[6 empty] | lever arm | 0.52209
[6 empty] | torque | 30.6629
| Quick Selector Chart | [5 empty] | 2.5552
| Parameters | Variable | Value | Units |  | hp | 1.4423 | 2.1635
| Pitch | p | 0.25 | in |  | Tension | 32.1109
| large Sprocket RPM | N | 5929 | RPM
| large Sprocket Teeth | T | 18 | teeth
| Linear Chain Speed | S | 2223.375 | ft/min
| Torque | t | 14.473 | in lb
| Horsepower | HP | 2.0423 | hp
| Working Load | WL | 30.3129 | lb |  | Working load of chain is 134 lb, so this is well under the limit
[6 empty] | For continuous use max load is 1/8 of that, or |  | 16.75

## Flywheel Calcs
Emotor | 1331.8629 | W |  | w_diff | 2.5133 | rad/s |  | thickness | 1.8 | in
Ework | 209.1118 | W |  | w1 | 82.5192 | rad/s |  | Inner radius | 1 | in
Eflywheel | 1122.7512 | W |  | w2 | 85.0324 | rad/s |  | outer radius | 6.5 | in
| 26.946 | J | [5 empty] | mass | 36 | lb
w_mean | 800 | rpm | [5 empty] | density | 7750 | lb
| 83.7758 | rad/s |  | I | 0.12798 | kg*m^2
CdA | 0.5 | m^2
p | 1.167 | kg/m^3
v | 100 | km/h
| 27.7778 | m/s | [5 empty] | 0.31995
Cf | 0.03
1827.2788
Stroke | Pressure (kPa) | Vdot (m^3/s) | Avg energy (W) |  | Overall Average Energy | 209.1118
Intake | 101.3 | 0.16729 | -16.9469 |  | Max fluctuation | 1122.7512
Compression | 2542.9 | 0.16729 | -425.4125
Power | 7961.2008 | 0.16729 | 1331.8629
Exhaust | 317.1445 | 0.16729 | -53.0564
[5 empty] | Friction Force | 5307.7356 | N
atmosphere | 101.3 | kPa |  |  | Piston losses | 564.544 | J
Bore | 4.063 | in |  |  |  | 23522.668 | W
| 10.32 | cm |  |  | Chem Energy | 3222.3202 | lb
| 0.1032 | m |  |  | mFuel | 0.00016 | J/lb
Stroke | 4.1875 | in |  |  | Energy density | 20139501 | kW
| 10.6363 | cm |  |  | Pout | 33.3
Mean Piston spd | 20 | m/s |  |  | Time | 0.012 | kJ
Vdot | 0.16729 | m^3/s |  |  | Eout | 0.3996 | J
time | 0.024 | s |  |  |  | 399.6 | J
[5 empty] | Losses | 2822.7202